## List1
CONTROLLER | PEAK CURRENT [Arms] | CONT. CURRENT [Arms] | PEAK VOLTAGE [Vdc] | PEAK POWER [kW] | SWITCHING FREQUENCY [kHz] | WEIGHT [kg] | BEST SENSOR | MFW OPTION | SENSORLESS OPTION | OTHER SENSOR OPTIONS | NEEDED SENSOR IN CASE OF 2XUVW CONNECTORS OR TWIN MOTOR
Drivetrain innovation DTI HV-500 | 350 | 250 | 720 | 250 | 8--14 | 6.7 | Encoder RM44SI |  | N | Hall sensors, encoder, resolver
Emsiso emDrive 500 | 800 | 500 | 120 | 95 | 16 | 5.2 | Encoder RM44SC (SSI) | Y | Y | resolvers, hall sensors | tandem resolver
Unitek Bamocar D3 400 125/250 | 180 | 125 | 400 | 70 | 8--24 | 5.8 | 1-pole pair resolver | Y | N | sin/cos encoders, hall sensors | tandem resolver
Unitek Bamocar D3 400 200/400 | 280 | 200 | 400 | 110 | 8--24 | 6.8
Unitek Bamocar D3 700 125/250 | 180 | 125 | 700 | 125 | 8--16 | 5.8
Unitek Bamocar D3 700 200/400 | 280 | 200 | 700 | 200 | 8--16 | 6.8
Sevcon Gen4-S8 | 300 | 200 | 400 | 100 | 8 | 10 | Encoder RM44AC (sin/cos) | Y | N | Resolver | tandem resolver
Sevcon Gen4-S10 | 400 | 200 | 800 | 300 | 8 | 10.9
Sevcon Gen5-S9 | 400 | 200 | 450 | 180 | 8--12 | 6.8
RMS PM100DX | 350 | 300 | 400 | 100 | 12 | 7.5 | 5-pole pair resolver | Y | N | / | tandem 5-pole pair resolver
RMS PM100DZ | 200 | 150 | 800 | 100 | 12 | 7.5
RMS PM150DX | 450 | 250 | 400 | 150 | 12 | 10.7
RMS PM150DZ | 300 | 225 | 800 | 150 | 12 | 10.7
RMS PM250DX | 750 | 450 | 400 | 300 | 12 | 20
RMS PM250DZ | 600 | 450 | 800 | 460 | 12 | 20
Scott Drive SD100 | 330 | 260 | 400 | 130 | 10--15 | 12.5 | 5-pole pair resolver | Y | N | Hall sensors, analog/sin/cos encoders | tandem resolver
Scott Drive SD200 | 450 | 360 | 400 | 180 | 10--15 | 12.5
Scott Drive SD250 | 600 | 480 | 400 | 240 | 11--16 | 14
Scott Drive SD300 | 500 | 400 | 800 | 400 | 11--16 | 14

## List2
EMRAX MOTOR | SUITABLE CONTROLLERS
188 LV | Emsiso emDrive 500
188 MV | Unitek Bamocar D3-400-200/400, Drivetrain innovation DTI HV-500 Scott Drive SD100, Sevcon Gen5-S9, RMS PM100DX
188 HV | Unitek Bamocar D3-400-125/250, Unitek Bamocar D3-400-200/400, Drivetrain innovation DTI HV-500 RMS PM100DZ
208 LV | Emsiso emDrive 500
208 MV | Drivetrain innovation DTI HV-500 Unitek Bamocar D3-400-200/400, Sevcon Gen5-S9, Scott Drive SD100, RMS PM100DX
208 HV | Drivetrain innovation DTI HV-500 Unitek Bamocar D3-400-125/250, Unitek Bamocar D3-400-200/400, Unitek Bamocar D3-700-125/250, Unitek Bamocar D3-700-200/400, RMS PM100DZ
228 LV | Emsiso emDrive 500
228 MV | Drivetrain innovation DTI HV-500 Sevcon Gen5-S9, RMS PM150DZ, Unitek Bamocar D3-700/200/400
228 HV | Drivetrain innovation DTI HV-500 Unitek Bamocar D3-700/200/400, Sevcon Gen4-S10, RMS PM100DZ, RMS PM150DZ
268 LV | 2 controllers: Sevcon Gen5-S9, RMS PM150DX 1 controller: RMS PM250DX, Scott Drive SD250 | If you choose 2 controllers, you need to take 2xUVW connectors.
268 MV | Drivetrain innovation DTI HV-500 Unitek Bamocar D3-700/200/400, Sevcon Gen4-S10, RMS PM150DZ
268 HV | Drivetrain innovation DTI HV-500 Unitek Bamocar D3-700-125/250, Unitek Bamocar D3-700-200/400, Sevcon Gen4-S10, RMS PM150DZ
348 LV | 1 controller: RMS PM250DX, Scott Drive SD250 2 controllers: Sevcon Gen5-S9, RMS PM150DX | If you choose 2 controllers, you need to take 2xUVW connectors.
348 MV | 1 controller: Unitek Bamocar D3-700-200/400, Sevcon Gen4-S10, Drivetrain innovation DTI HV-500 RMS PM150DZ, RMS PM250DZ, Scott Drive SD300 2 controllers: Unitek Bamocar D3-700-125/250, Unitek Bamocar D3-700-200/400, Drivetrain innovation DTI HV-500 RMS PM100DZ
348 HV | Sevcon Gen4-S10, RMS PM150DZ, Unitek Bamocar D3-700-200/400, Drivetrain innovation DTI HV-500
Some of the controllers in the table don't cover all range of motors' characteristics. Customer have to choose the right type according to needed RPM range, torque, power, current, voltage weight and price requirements.
In case of twin motor (or 2xUVW connectors), you have to take one controller option for each of the motors (or each of the UVW phase). You also have to choose the right type of sensors.